## Sheet1
'-----------------------------------------------------------
Atari 800XL - TurboBASIC XL Source | TBXL Parser Ouput | BBC BASIC IV translation
| run on Altirra 800XL with 65C816 @ 7 MHz | run on BeebEm BBC Model B with 2nd 65C02 coprocessor
' FLTSIM2D
'
'Longitudinal (2-D: Z & X) flight simulator
'for Atari 800XL 2017 8-bit BASIC 10-Liner
'
'Jeff Piepmeier
'March 4, 2017
'http://jeffpiepmeier.blogspot.com/
'http://github.com/jeffpiep/
'
'Parsed with TurboBASIC XL Parser Tool
'http://github.com/dmsc/tbxl-parser
$options +optimize, optimize=-convert_percent-const_replace, optimize=+const_folding
'Tested on Altirra
'http://www.virtualdub.org/altirra.html
--------------------------------------
DIM K$(1) | DIMA$(1)
DT = .1 : REM (S) TIME STEP | A=.1 | A=.1
CLS : REM CLEAR THE SCREEN | CLS | CLS
? | ?
@%=&0002010A
?,"FLIGHT SIMULATOR 2D" | ?,"FLIGHT SIMULATOR 2D" | P.,"FLIGHT SIMULATOR 2D"
POKE 752,1 : REM TURN OFF CURSOR | POKE752,1 | VDU 23;8202;0;0;0;
C=0
D=0
F=0
G=0
I=0
J=0
N=0
O=0
P=0
U=0
W=0
X=0
REPEAT | REP. | 16REP.
FOR ZZ=1 TO 2
BASETIME = TIME | B=TIME | B=TIME
'ATMOSPHERE
SIGMA=(1-Z*8.0E-05) : REM LINEAR APPROX FOR RELATIVE AIR DENSITY | C=1-D*8e-5 | C=1-D*8E-5
STALL = ((U+2*FLAPS)>29) ! (Z<1) : REM DETERMINE IF NOT STALLED | E=(F+2*G>29)!(D<1) | E=-((F+2*G>29)OR(D<1))
QSW = 8.1*(U*U+W*W)*1.225*SIGMA : REM DYNAMIC PRESSURE * WING AREA | H=(F*F+I*I)*8.1*1.225*C | H=(F*F+I*I)*8.1*1.225*C
'ANGLE OF ATTACK(S)
UNOSING = 1/(U + (U=0)) : REM U != 0 | 1J=1/((F=0)+F) | J=1/(F-(F=0))
SLOPE = W*UNOSING : REM SLOPE OF WIND | K=I*J | K=I*J
SLOPE = -(SLOPE<=-1) + (SLOPE>-1)*SLOPE : REM LIMIT SLOPE TO <+/-1 | K=-(K<=-1)+(K>-1)*K | K=(K<=-1)-(K>-1)*K
SLOPE = (SLOPE>=1) + (SLOPE<1)*SLOPE : REM LIMIT SLOPE TO <+/-1 | K=(K>=1)+(K<1)*K | K=-(K>=1)-(K<1)*K
ALPHA = SLOPE - .22 * SLOPE^3 : REM WING ANGLE OF ATTACK WRT WIND | L=K-K^3*.22 | L=K-K^3*.22
ALPHAT = ALPHA + OMEGA*UNOSING*4.3 + 8.33E-3*DLTA + .0863*CL - .0873 : REM TAILPLANE AOA. INCLUDES ELEVATOR AND DOWNWASH TERMS | M=N*J*4.3+L+833e-5*O+.0863*P-.0873 | M=N*J*4.3+L+833E-5*O+.0863*P-.0873
'LIFT & DRAG COEFFICIENTS
CLT = .4*ALPHAT -.24*ALPHAT^3 : REM TAILPLANE LIFT COEFFICIENT WITH AREA RATIO. POLYNOMIAL APPROX TO SINE | Q=.4*M-M^3*.24 | Q=.4*M-M^3*.24
CL = 0.3+0.16*FLAPS+4.8*ALPHA+12*ALPHA*ABS(ALPHA)-46*ALPHA^3 : REM WING LIFT COEFFICIENT. CUBIC FIT TO GET "DOUBLE HOOKS" | 2P=.16*G+.3+4.8*L+12*L*ABS(L)-L^3*46 | P=.16*G+.3+4.8*L+12*L*ABS(L)-L^3*46
CL = CL * STALL : REM IF STALLED NO WING LIFT | P=P*E | P=P*E
CLL = CL+CLT : REM TOTAL A/C LIFT COEFFICIENT | R=P+Q | R=P+Q
CD = .025 + .0575*CLL*CLL : REM DRAG COEFFICIENT USING OSWALD EFFICIENCY | S=.0575*R*R+.025 | S=.0575*R*R+.025
'ENGINE WITH DROPOFF DUE TO ALTITUDE
THRUST=(SIGMA-.05)*THROTTLE*UNOSING*1100 : REM INVERT PROPULSIVE POWER EQUATION | T=(C-.05)*U*J*1100 | T=(C-.05)*U*J*1100
THRUST=THRUST*(THRUST<=2000)+2000*(THRUST>2000) : REM LIMIT THRUST TO 2000 N | T=(T<=2e3)*T+(T>2e3)*2e3 | T=-(T<=2E3)*T-(T>2E3)*2E3
'TIME STEP EQUATIONS OF MOTION
MY = -QSW*(.0308 + CL*(.28-0.1*FLAPS) + CLT*4.3) : REM COMPUTE PITCHING MOMENT, + IS NOSE UP | 3V=((.28-.1*G)*P+.0308+Q*4.3)*-H | V=((.28-.1*G)*P+.0308+Q*4.3)*-H
OMEGA = OMEGA + MY*5.48e-5 : REM UPDATE PITCHING RATE WITH PITCHING MOMENT AND IYY | N=V*548e-7+N | N=V*548E-7+N
OMEGA = OMEGA * ((Z>.01) ! (OMEGA>0)) : REM NO ROTATION UNLESS POSITIVE WHEN ON GROUND | N=(D>.01)!(N>0)*N | N=-((D>.01) OR(N>0))*N
U = U + ( (THRUST-QSW*CD)*1E-3 - SINTH*9.81 - OMEGA*W ) * DT : REM UPDATE LONGITUDINAL VELOCITY | F=((T-H*S)*1e-3-W*9.81-N*I)*A+F | F=((T-H*S)*1E-3-W*9.81-N*I)*A+F
W = W + ( -QSW*CLL*1E-3 + COSTH*9.81 + OMEGA*U ) * DT : REM UPDATE TRANSVERSE VELOCITY | 4I=(-H*R*1e-3+X*9.81+N*F)*A+I | I=(-H*R*1E-3+X*9.81+N*F)*A+I
W = W * ((Z>.01) ! (W<0)) : REM NO VERTICAL VELOCITY IF ON GROUND, UNLESS ITS UP | I=(D>.01)!(I<0)*I | I=-((D>.01)OR(I<0))*I
'INERTIAL FRAME UPDATE
T=T+DT : REM STEP TIME FORWARD | Y=Y+A | Y=Y+A
THETA = THETA + OMEGA*DT : REM UPDATE PITCH ANGLE | Z=N*A+Z | Z=N*A+Z
COSTH = 1 - 0.49*THETA*THETA : REM QUADRATIC APPROX TO COSINE | X=1-.49*Z*Z | X=1-.49*Z*Z
SINTH = THETA -.15*THETA^3 : REM CUBIC APPROX TO SINE | W=Z-Z^3*.15 | W=Z-Z^3*.15
VX = (U*COSTH + W*SINTH) : REM UPDATE VELOCITY OVER GROUND | _=F*X+I*W | _=F*X+I*W
VZ = (U*SINTH - W*COSTH) : REM UPDATE VERTICAL RATE | A0=F*W-I*X | A0=F*W-I*X
X = X + VX*DT : REM UPDATE GROUND TRACK POSITION | A1=_*A+A1 | A1=_*A+A1
Z = Z + VZ*DT : REMO UPDATE ALTITUDE | 5D=A0*A+D | D=A0*A+D
Z = Z * (Z>0) : REM RESTRICT Z TO ABOVE GROUND | D=(D>0)*D | D=-(D>0)*D
OKTOLAND = OKTOLAND ! (Z>9) : REM BE A LITTLE FORGIVING ON THE TAKEOFF
| A2=(D>9)!A2 | A2=((D>9)ORA2)
'PILOT INPUT. USE KEY INPUTS SAME AS SUBLOGIC FLIGHT SIM II |  | NEXT ZZ
K$=INKEY$ | A$=INKEY$ | A$=INK.(0)
THROTTLE = THROTTLE + 5*((K$="\1F")*(THROTTLE<100)-(K$="\1E")*(THROTTLE>0)) | U=(A$=" "*(U<100)-A$=" "*(U>0))*5+U | U=((A$=".")*(U<100)-(A$=",")*(U>0))*5+U
DLTA = DLTA + 0.5*((K$="T")*(DLTA<23)-(K$="B")*(DLTA>-28)) : REM ELEVATOR UP/DOWN | O=(A$="T"*(O<23)-A$="B"*(O>-28))*.5+O | O=((A$="T")*(O<23)-(A$="B")*(O>-28))*.5+O
FLPIN = FLPIN + ((K$="N")*(FLPIN<3)-(K$="Y")*(FLPIN>0)) : REM FLAPS IN/OUT | 6A3=A$="N"*(A3<3)-A$="Y"*(A3>0)+A3 | A3=(A$="N")*(A3<3)-(A$="Y")*(A3>0)+A3
FLAPS = 0.05*FLPIN+0.95*FLAPS : REM A LITTLE IIR EXPONENTIAL RESPONSE TO MODEL THE FLAP DRIVE MOTOR | G=.05*A3+.95*G | G=.05*A3+.95*G
POSITION 2,3 | POS.2,3 | V.31,0,3
?"KTAS",INT(U*1.94)," " : REM KNOTS | ?"KTAS",INT(F*1.94)," " | P."KTAS",F*1.94
?"PITCH",INT(THETA*573)*.1," " : REM DEGREES WITH 1 DECIMAL PLACE | ?"PITCH",INT(Z*573)*.1," " | P."PITCH",Z*57.3
?"ALT.",INT(Z*3.28)," " : REM FEET | 7?"ALT.",INT(D*3.28)," " | P."ALT.",D*3.28
?"VRATE",INT(VZ*197)," " : REM FEET/MINUTE | ?"VRATE",INT(A0*197)," " | P."VRATE",A0*197
? | ? | P.
?"ELEV.", DLTA," " : REM ELEVATOR POSITION | ?"ELEV.",O," " | P."ELEV.",O
?"POWER", THROTTLE," " : REM % POWER | ?"POWER",U," " | P."POWER",U
?"FLAPS ", INT(FLAPS*10+0.5)," " : REM FLAP POSITION | ?"FLAPS ",INT(G*10+.5)," " | P."FLAPS ",G*10
? | ? | P.
?"STALL ", CHR$(161-116*STALL); : REM STALL INDICATOR | ?"STALL ",CHR$(161-116*E); | P."STALL",CHR$(33+E*12)
?CHR$(253-221*STALL) : REM BEEP IF STALLING! | ?CHR$(253-221*E) | V.7*(1-E)
? | ? | P.
?"DIST.", INT(X*1.09)," " : REM DISTANCE TRAVELED OVER GROUND | ?"DIST.",INT(A1*.9)," " | P."DIST.",A1*.9
?"TIME",T,,INT(600/(TIME-BASETIME));"% " : REM TIME AND SIMULATOR RATE RELATIVE TO REAL TIME ACCURATE IN NTSC | ?"TIME",Y,,INT(600/(TIME-B));"% " | P."TIME",Y,2000/(TIME-B);"%"
UNTIL OKTOLAND & (Z=0) : REM END GAME IF BACK ON GROUND | U.(D=0)&A2 | U.(D=0)ANDA2
? | ? | P.
IF VZ >-2 : REM CHECK TO SEE IF VERTICAL RATE IS SLOW ENOUGH | IF A0>-2 | IF A0>-2 THEN P."TOUCHDOWN" ELSE P."YOU CRASHED!":V.7:V.7:V.7
? "TOUCHDOWN" | ?"TOUCHDOWN"
ELSE | EL.
? "YOU CRASHED!\FD\FD\FD" : REM OH NO! VERTICAL TOO FAST! | ?"YOU CRASHED!ýýý"
ENDIF | END.